## part a)
Selecting TCI/TCIM motor
Driven machine speed = 80 rpm ±5%
3400 | T |  | Driven machine Torque requirements = 3400nm
80 | n |  | Your motor’s rated power should be 30, 37 or 45 kW
0.95 | E_belt/chain |  | Assume 95% efficiency for belt/chain drive
0.98 | E_gearbox |  | and 98% efficiency for the gearbox
x | desired motor torque
4-pole
speed approx. 1475rpm
travels through belt/chain drive first
Then gearbox
Requires 3400Nm of torque at driven machine,
Therefore need to calc drive motor required torque
|  | 1 | Driven machine Torque requirements = 3400nm
T = P/n | where, |  | Driven machine speed = 80 rpm ±5%
T = torque Nm
| P = power W | 2 | T = P/n | where,
| n = speed in rad/s |  |  | T = torque Nm
P = power W
Convert 80 rpm to rad/s: |  |  |  | n = speed in rad/s
rad/s = RPM * 2pi/60
8.3776 | rad/s | 3 | Convert 80 rpm to rad/s:
rad/s = RPM * 2pi/60
For driven motor:
3400 | =T (Nm) | 4 | Calculate required power from driving motor (considering efficiencies)
8.3776 | = rad/s |  | 0.95 | E_belt/chain
|  |  | 0.98 | E_gearbox
Calculate power: |  |  | P=T *n | = T* (0.98*0.95)*n
29907.9621 | =P (W) (+80*5%)
28483.7734 | =P (W)
27059.5847 | =P (W) (-80*5%)
Calculate required power from driving motor (considering efficiencies)
0.95 | E_belt/chain
0.98 | E_gearbox
32124.5565 | upper value of required P in W
30594.8157
29065.0749 | lower value of required P in W
32.1246 | kW
30.5948
29.0651
Therefore, the Power required from the drive motor should between 32kW and 29kW
as the power can possibly be up to 32kW, the next available motor is 37kW.
Therefore, the TechTop 37kW motor at 1475rpm, i.e. frame size 225S will be used. |  |  | 8.7965
7.9587
This motor has the following key parameters
1475 | Full load speed rpm
225S | frame size
60 | shaft diameter mm
65.4 | current at 400v (A) full load
91.2 | efficiency full load (%)
0.85 | power factor full load (%)
239.1 | Torque (Nm) Full load
75 | Noise level dB (A)
315 | Weight foot mount Kg

## part b)
Step 1: Calculate Design power
[6 empty] | System operation | a. 5 hours a day
Design power = input power (hp) * service factor | [6 empty] | b. 5 days a week
c. Working life of 10 years
From table 7-1 Mott:
Given (<6 h a day)
1.5 | Service factor
37 | kW
convert to hp (multiply by 1.34102):
49.6177 | hp
74.4266 | Design Power (hp)
Step 2: Select belt
Belt: 5V (from fig 7-13)
Step 3: Calculate the nominal speed ratio
1475 | Motor speed (RPM)
737.5 | speed at gearbox (RPM) |  |  | <--- nominal, subject to change
no particular reason why this no. chosen
2
Step 4: Compute driving sheave nominal size (for nominal belt speed 4000ft/min
4000 | belt speed ft/min
1475 | motor speed rpm
10.3586 | d_driving (in)
Step 5: Select standard size input and output sheaves & calc actual output speed
^mott figs 7-14 to 7-16
closest to 10.2in
28.2 | rated power (from fig 7-15)
Standard sheave sizes, D_1): | approx. driven sheave size (2*D_1) | Nearest standard sheave size (D_2) | Actual speed output | Difference from 737.5rpm
9.65 | 19.3 | 21.1 | 674.5853 | -8.531%
10.2 | 20.4 | 21.1 | 713.0332 | -3.318%
10.8 | 21.6 | 21.1 | 754.9763 | 2.37%
11.7 | 23.4 | 21.1 | 817.891 | 10.9%
12.4 | 24.8 | 27.7 | 660.2888 | -10.47%
Calculate actual belt speed
10.8 | d_driving
1475 | omega_driving
4170.4642 | v_belt (ft/min)
Step 6: Determine the rated power from the ratings charts
Adding 1.6hp to rated power based on fig 7-17
1.5 | added power |  | (rounded down for safety)
26 | rated power per belt (fig 7-15)
27.5 | new rated power per belt (hp)
74.4266 | Design power (hp)
Calc how many belts are needed
2.7064
Round this number up
Therefore atleast 3 belts are needed.
3 | number of belts required
Step 7: specify a trial centre distance, CD.
Use mott eq. 7-17 to determine nominal acceptable range.
equ 7-17 = D_2 < CD < 3*(D_2 + D_1)
21.1 | D_2
10.8 | D_1
95.7 | =(3* D_2 +D_1)
10.8 < CD < 95.7
84.9
28.3 | Trial CD (in) | (i.e. something towards smaller end)
Step 8: Determine required belt length
Use Mott Equ. 7-12
56.6 | =2CD
50.083 | =1.57*(D_2 + D_1)
106.09 | =(D_2 - D_1)^2
113.2 | =4CD |  | --> divide these |  | 0.93719
107.6202 | =L (in)
Step 9: Select standard belt length (table 7-2)
Between:
106 | in
112 | in | --> both of these are standard belt sizes
Closer to 106, therefore we will chose 106in
Step 10: Calculate actual sentre distance (equ. 7-13)
Given:
106 | L
21.1 | D_2
10.8 | D_1
First, calc B
223.668 | =B
Next, Calc CD
215.9456 | = the sqrt
223.668 | =B
16 | = denom.
27.4758 | =CD
Step 10: Calculate angle of wrap on small sheave
Use Mott Equ. 7-14
180 | degrees
21.1 | D_2
10.8 | D_1
27.4758 | CD
0.18744
0.37711
0.37711 | =2*asin
179.6229 | Theta_1 | --> having trouble with excel inputs. INCORRECT NO.
Using a calculator, Theta_1 =…
158.4 | Theta_1 (degrees)
Step 11: Determine angle of wrap and belt length correction factors
Use mott fig 7-18 and 7-19
For Theta = 158.4 degrees
0.94 | C_Theta, From fig 7-18
0.97 | C_L, From fig 7-19
Step 12: Calculate the corrected power rating per belt & no. belts required
Corrected pwer rating per belt:
= C_theta * C_L * P
26 | Rated power per belt, P (from step 6)
0.94 | C_Theta, From fig 7-18
0.97 | C_L, From fig 7-19 |  |  | <-- to get down to 3 belts, increase centre dist.
23.7068 | = corrected power rating per belt, (hp)
Minimum no. belts = design power/ corrected belt power
74.4266 | = design power (hp), from step 6
3.1395
Rounding up,
4 | = minimum no. belts required
Summary: |  | units
4 | = minimum no. belts required
74.4266 | = design power (hp), from step 6 | hp
1.5 | Service factor
5V, 106in length | belts
10.8 | Driving sheave diameter | in
4 | Driving sheave no. grooves
21.1 | Driven sheave diameter | in
4 | Driven sheave no. grooves
754.9763 | Actual output speed | rpm
27.4758 | Centre distance | in
Iterating to get down to 3 belts:
C_L or C_theta should be increased
But how much better is having 3 belts and a larger design versus 4 belts and being overbuilt?
--> Comparison:
Belt/Chain drive velocity ratio (VR) | 1.8 ± 5%
Revisions must be made to accomidate correct VR and allow fewer belts.
Step 1: Calculate Design power
Design power = input power (hp) * service factor
From table 7-1 Mott:
Given (<6 h a day)
1.5 | Service factor
37 | kW
convert to hp (multiply by 1.34102):
49.6177 | hp
74.4266 | Design Power (hp)
Step 2: Select belt
Belt: 5V (from fig 7-13)
Step 3: Calculate the nominal speed ratio (given), i.e. calculate output speed
1475 | Motor speed (RPM)
1.8 | VR (1.8 ± 5%)
819.4444 | Output speed (RPM)
Step 4: Compute driving sheave nominal size (for nominal belt speed of 4000ft/min)
4000 | Nominal belt speed (ft/min)
Using equ. 7-2:
9267.6983 | omega_driving (rad/s)
10.3586 | d_driving (in) (nominal)
Step 5: Select standard size input and output sheaves & calc actual output speed
^mott figs 7-14 to 7-16
closest to 10.2in
28.2 | rated power (from fig 7-15)
Standard sheave sizes, D_1): | approx. driven sheave size (1.8*D_1) | Nearest standard sheave size (D_2) | Actual speed output | Difference from 819.44rpm
9.65 | 17.37 | 15.9 | 895.2044 | 9.245%
10.2 | 18.36 | 15.9 | 946.2264 | 15.47%
10.8 | 19.44 | 21.1 | 754.9763 | -7.867%
11.7 | 21.06 | 21.1 | 817.891 | -0.1896%
12.4 | 22.32 | 21.1 | 866.8246 | 5.782%
Calculate actual belt speed
11.7 | d_driving
1475 | omega_driving
4518.0029 | v_belt (ft/min)
Therefore, this belt speed does meet requirements to be used in a belt drive
Step 6: Determine the rated power from the ratings charts
Adding 1.6hp to rated power based on fig 7-17
1.47 | added power
26 | rated power per belt (fig 7-15)
27.47 | new rated power per belt (hp)
74.4266 | Design power (hp)
Calc how many belts are needed
2.7094
Round this number up
Therefore atleast 3 belts are needed.
3 | number of belts required
Step 7: specify a trial centre distance, CD.
Use mott eq. 7-17 to determine nominal acceptable range.
equ 7-17 = D_2 < CD < 3*(D_2 + D_1)
21.1 | D_2
11.7 | D_1
98.4 | =(3* D_2 +D_1)
21.1 < CD < 98.4
40 | Trial CD (in) | (i.e. something towards smaller end)
Step 8: Determine required belt length
Use Mott Equ. 7-12
80 | =2CD
51.496 | =1.57*(D_2 + D_1)
88.36 | =(D_2 - D_1)^2
160 | =4CD |  | --> divide these |  | 0.55225
132.0482 | =L (in)
Step 9: Select standard belt length (table 7-2)
Between:
132 | in
140 | in | --> both of these are standard belt sizes
Very close to 132, therefore we will choose 132
Step 10: Calculate actual sentre distance (equ. 7-13)
Given:
132 | L
21.1 | D_2
11.7 | D_1
First, calc B
322.016 | =B
Next, Calc CD
317.5953 | = the sqrt
322.016 | =B
16 | = denom.
39.9757 | =CD
Step 11: Calculate angle of wrap on small sheave
Use Mott Equ. 7-14
3.1416 | convert 180 degrees to radians (excel requires radians for sin)
0.23569 | 2sin…
2.9059 | Theta_1
Convert back to degrees:
166.4961 | Theta_1 (angle of wrap of small sheave) (Degrees)
Step 12: Determine angle of wrap and belt length correction factors
Use mott fig 7-18 and 7-19
For Theta = 166.5 degrees
0.962 | C_Theta, From fig 7-18
1.01 | C_L, From fig 7-19
Step 13: Calculate the corrected power rating per belt & no. belts required
Corrected power rating per belt:
= C_theta * C_L * P
27.47 | Rated power per belt, P (from step 6)
0.962 | C_Theta, From fig 7-18
1.01 | C_L, From fig 7-19
26.6904 | = corrected power rating per belt, (hp)
Minimum no. belts = design power/ corrected belt power
74.4266 | = design power (hp), from step 6
2.7885
Rounding up,
3 | = minimum no. belts required

## Part c)
From part A:
"the TechTop 37kW motor at 1475rpm, i.e. frame size 225S will be used."
Using the 980rpm version (From tech top catelogue):
Output (kw) | Full Load Speed (RPM) | Frame Size | Shaft Diameter | Current @ 400v Full Load (A) | Efficency Full Load (%) | Power Factor Full Load (%) | Torque Full Load (Nm)
37 | 980 | 250M | 65 | 68.7 | 93.2 | 0.85 | 359.2
Step 1: Compute the design power
1.5 | Service factor (From table 7-17)
convert kW to hp (multiply by 1.34102):
49.6177 | hp
Calc design power (Service factor * Power (hp))
74.4266
Step 2: Calculate the nominal speed ratio
980 | Motor speed (RPM)
490 | speed at gearbox (RPM) |  |  | <--- nominal, subject to change
no particular reason why this no. chosen
2
Step 3: Refer to tables 7-14 to 7-16 for power capacity and select chain pitch
From table 7-16 (must be 7-16 i.e. chain no.80 as others are not rated to 74.4hp)
28 | no. teeth, N
1 | pitch, (in)
Type C | Lubrication type required (Oil stream)
no.80 | Chain size
Step 4: Determine no. teeth of large sprocket
28 | N_1
2 | Ratio
56 | N_2
Step 5: Determine actual output speed and check it is within limits
--> Integer for large sprocket. Output is exact
Step 6: Compute sprocket pitch diameters using equation 7-20:
1 | pitch, (in)
8.9314 | PD_1 (in)
17.8347 | PD_2 (in) |  | <-- need to use the function RADIANS() to convert degrees to radians because excel uses radians for trig functions
Step 7: Specify nominal centre distance in pitches
Utilising the design guidelines for chain drives (Mott, shown to right):
40 | Centre distance pitch multiplcation factor
40 | CD (in)
Reviewing design guidelines
1. Check
2. Check
3. Check
4. Check
Step 8: Compute the required chain length in pitches using equation 7-18
80 | --->
42 | --->
784 | --->
1579.1367 | ---> |  |  | = | 0.49647
122.4965 | =L_C
Step 9: Specify an integer no. pitches for chain length, and then, calcualte actual centre distance using equ 7-19
Specify chain length (nearest even number):
122 | chain length
Actual centre distance:
122 | =L_C
42 | --->
79.0008 | --->
39.7502 | Actual CD (pitches) |  |  | ---> | 1 pitch = 1 in (in this case)
39.7502 | Actual CD (in)
Step 10: Calculate anglue of wrap for each sprocket using eq. 7-21 and 7-22 and check <120 degrees.
0.11199 | --->
0.22445 | --->
2.9171 | Theta_1 (radians) |  | ---> | 167.1398 | degrees
0.11199 | --->
0.22445 | --->
3.366 | Theta_2 (radians) |  | ---> | 192.8602 | degrees
Both greater than 120 degrees.
Checking with solidworks:
Summary:
Chain(s): | Length: | Driving Sprocket: | Driven Sprocket: | Actual Output speed: | Centre Distance: | Lubcrication Type:
no.80, pitch = 1in, single chain | 122 | No. teeth = 28, Pitch diameter = 8.93in | No. teeth = 56, pitch diameter = 17.83in | 490 | 39.7502 | Type C (Oil stream)
But lubrication should be Type A or B, and the design can be made more compact:
Belt/Chain drive velocity ratio (VR) | 1.8 ± 5%
From part A:
"the TechTop 37kW motor at 1475rpm, i.e. frame size 225S will be used."
Using the 980rpm version (From tech top catelogue):
Output (kw) | Full Load Speed (RPM) | Frame Size | Shaft Diameter | Current @ 400v Full Load (A) | Efficency Full Load (%) | Power Factor Full Load (%) | Torque Full Load (Nm)
37 | 980 | 250M | 65 | 68.7 | 93.2 | 0.85 | 359.2
Step 1: Compute the design power
1.5 | Service factor (From table 7-17)
convert kW to hp (multiply by 1.34102):
49.6177 | hp
Calc design power (Service factor * Power (hp))
74.4266
Step 2: Calculate the nominal speed ratio/ calc output speed
980 | Motor speed (RPM)
1.8 | VR
544.4444 | speed at gearbox (RPM)
Step 3: Refer to tables 7-14 to 7-16 for power capacity and select chain pitch
Nominal no. strands: 4
4 | strands no.
3.3 | Power capacity factor
power per stand = design power/power capacity factor
22.5535
We see that 4 stands falls well within Type B.
Type A will not be possible as rpm will be 980 unless a reduction gear is used .
This is outside scope.
Try 2 strands:
Nominal no. strands: 2
2 | strands no.
1.7 | Power capacity factor
power per stand = design power/power capacity factor
43.7804 | ---> falls within Type B so this will be used.
From table 7-16 :
19 | no. teeth, N
1 | pitch, (in)
Type B | Lubrication type required (Bath or Disc)
no.80 | Chain size
Step 4: Determine no. teeth of large sprocket
19 | N_1
1.8 | Ratio
34.2 | N_2
Step 5: Determine actual output speed and check it is within limits
N_2 must be an integer, therefore round up
35 | N_2
1.8421 | Actual VR |  | ---> within 1.8+- 5% (this figure is 1.89 max, and 1.84 falls within this)
532 | Actual Output Speed (rpm)
Calculate pitch:
<-- need to use the function RADIANS() to convert degrees to radians because excel uses radians for trig functions
6.0755 | PD_1
11.1558 | PD_2
Calculate V_chain:
30.2208 | V_Chain
Therefore V_Chain << 1500 ft/min
Step 6: Specify nominal centre distance in pitches
Utilising the design guidelines for chain drives (Mott, shown to right):
30 | Centre distance pitch multiplcation factor |  |  |  |  | Lets try 30in (most compact)
30 | CD (in) | ---> 40 * pitch (1in)
Reviewing design guidelines
1. Check
2. Check
3. Check
4. Check
Step 8: Compute the required chain length in pitches using equation 7-18
60 | --->
27 | --->
256 | --->
1184.3525 | ---> |  |  | = | 0.21615
87.2162 | =L_C
Step 9: Specify an integer no. pitches for chain length, and then, calcualte actual centre distance using equ 7-19
Specify chain length (nearest even number):
88 | chain length
Actual centre distance:
88 | =L_C
27 | --->
60.5733 | --->
30.3933 | Actual CD (pitches) |  |  | ---> | 1 pitch = 1 in (in this case)
30.3933 | Actual CD (in)
Step 10: Calculate anglue of wrap for each sprocket using eq. 7-21 and 7-22 and check <120 degrees.
0.083576 | --->
0.16735 | --->
2.9742 | Theta_1 (radians) |  | ---> | 170.4117 | degrees
0.083576 | --->
0.16735 | --->
3.3089 | Theta_2 (radians) |  | ---> | 189.5883 | degrees
Both greater than 120 degrees.

## Part d)
532 | Input shaft speed (from v-belt/chain drive) i.e output speed from belt/chain drive
Must be either 1.8+- 1475 or 1.8+-980
CHAIN DRIVE
Has 95% efficiency, therefore
| 37kW | --> | 35.15 | kW
Known parameters: | [5 empty] | This part regards the first 3 weeks of content
35.15 | Power P (at input shaft) (kW)
532 | RPM (at input shaft) |  |  |  |  | The system will operate 5 hours a day, 5 days a week and should have a working life of 10 years.
80 | Driven machine RPM (i.e. output shaft RPM) ±5% |  |  |  |  | The machine and its components operate at close to normal room temperature.
3400 | Nm (Driven machine torque requirements |  |  |  |  | You do not need to meet the speed and power rating requirement in the catalogue, but should comment on the gears’ suitability
98% | Efficency for the gearbox
99% | Reliability for working life |  |  |  |  | Notes from Terry:
10 years | Working life of system |  |  |  |  | Diametral pitch of either 4 or 5
5 hours a day, 5 days a week | Operating schedule |  |  |  |  | face width between 8/pd - 16/pd (choose middle - 12/pd)
Use 20 Degree pitch angle
Step 1: Overall velocity ratio of the gearbox | [5 empty] | Assume you can use any material and are not limited by power ratings
532 | input rpm | --> Choosing chain as it is smaller |  |  |  | Assume that you can bore out the hub of the gear to meet shaft requirements (as some may not line up)
80 | output rpm |  |  |  |  | Choose teeth number from 20 degree table
6.65 | VR_Gearbox |  |  |  |  | Iteration occurs during gear selection (at least 2)
TR = 1/VR | [5 empty] | we would want to design the specification of the gears before doing stress calculations on the pinion gear as we need to know what the pinion gear will look like
0.15038 | [5 empty] | Maybe two gears of the four should be the same for the sake of simplicity if possible
Step 2: Choose an input gear from martin gear catelogue
face width between 8/pd - 16/pd (choose middle - 12/pd)
1 | Face width (in) Trial
12 | Pitch diameter PD
Catelogue no. | No. Teeth | Pressure angle (degrees)
TC12144 | 144 | 20
REMEMBER: use a DP of 4 or 5
4 DP:
face width between 8/pd - 16/pd (choose middle - 12/pd)
3.5 | Face width (in) Trial
3.4286 | Required Pitch diameter PD
no good, does not meet minimum no teeth for pinion
5 DP:
face width between 8/pd - 16/pd (choose middle - 12/pd)
2.5 | Face width (in) Trial
4.8 | Required Pitch diameter PD
Perfect
Catelogue no. | No. Teeth | Pressure angle (degrees) | Pitch Diameter
TS524 | 24 | 20 | 4.8
24 | N_2 |  | ---> = N_4
532 | n_2
Step 3: start with equal ratios for both trains
2.5788 | Trial VR for both trains
61.8902 | N_3
Round up,
62 | N_3 Nominal | --> closest that exists is 60
60 | N_3 Nominal |  | ----> = N_5
2.5
Test if is within 80+- 5% rpm)
85.12
Does not fall within 80+- 5% rpm
Step 4: Iterate
n_5 (+- 5%) | n_2 | N_2 | N_3 | VR_3-2 | VR_both | VR_Gearbox
80 | 532 | 24 | 60 | 2.5 | 2.5788 | 6.65
Given VR_3-2 = 2.5, what VR_5-4 allows for nearest 80rpm?
| 82.5203 |  |  | =2.66
2.66
N_4 |  | N_5
12 |  | 12 |  | 1
14 |  | 14 |  | 0.85714
15 |  | 15 |  | 0.8
16 |  | 16 |  | 0.75
18 |  | 18 |  | 0.66667
20 |  | 20 |  | 0.6
24 |  | 24 |  | 0.5
25 |  | 25 |  | 0.48
28 |  | 28 |  | 0.42857
30 |  | 30 |  | 0.4
35 |  | 35 |  | 0.34286
40 |  | 40 |  | 0.3
45 |  | 45 |  | 0.26667
50 |  | 50 |  | 0.24
60 |  | 60 |  | 0.2
70 |  | 70 |  | 0.17143
80 |  | 80 |  | 0.15
90 |  | 90 |  | 0.13333
100 |  | 100 |  | 0.12
110 |  | 110 |  | 0.10909
120 |  | 120 |  | 0.1
N_5 | 12 | 14 | 15 | 16 | 18 | 20 | 24 | 25 | 28 | 30 | 35 | 40 | 45 | 50 | 60 | 70 | 80 | 90 | 100 | 110 | 120
N_5 | 12 | 14 | 15 | 16 | 18 | 20 | 24 | 25 | 28 | 30 | 35 | 40 | 45 | 50 | 60 | 70 | 80 | 90 | 100 | 110 | 120
N_5 | 12 | 14 | 15 | 16 | 18 | 20 | 24 | 25 | 28 | 30 | 35 | 40 | 45 | 50 | 60 | 70 | 80 | 90 | 100 | 110 | 120
N_5 | 12 | 14 | 15 | 16 | 18 | 20 | 24 | 25 | 28 | 30 | 35 | 40 | 45 | 50 | 60 | 70 | 80 | 90 | 100 | 110 | 120
N_5 | 12 | 14 | 15 | 16 | 18 | 20 | 24 | 25 | 28 | 30 | 35 | 40 | 45 | 50 | 60 | 70 | 80 | 90 | 100 | 110 | 120
N_5 | 12 | 14 | 15 | 16 | 18 | 20 | 24 | 25 | 28 | 30 | 35 | 40 | 45 | 50 | 60 | 70 | 80 | 90 | 100 | 110 | 120
N_5 | 12 | 14 | 15 | 16 | 18 | 20 | 24 | 25 | 28 | 30 | 35 | 40 | 45 | 50 | 60 | 70 | 80 | 90 | 100 | 110 | 120
N_5 | 12 | 14 | 15 | 16 | 18 | 20 | 24 | 25 | 28 | 30 | 35 | 40 | 45 | 50 | 60 | 70 | 80 | 90 | 100 | 110 | 120
N_5 | 12 | 14 | 15 | 16 | 18 | 20 | 24 | 25 | 28 | 30 | 35 | 40 | 45 | 50 | 60 | 70 | 80 | 90 | 100 | 110 | 120
N_5 | 12 | 14 | 15 | 16 | 18 | 20 | 24 | 25 | 28 | 30 | 35 | 40 | 45 | 50 | 60 | 70 | 80 | 90 | 100 | 110 | 120
N_5 | 12 | 14 | 15 | 16 | 18 | 20 | 24 | 25 | 28 | 30 | 35 | 40 | 45 | 50 | 60 | 70 | 80 | 90 | 100 | 110 | 120
N_5 | 12 | 14 | 15 | 16 | 18 | 20 | 24 | 25 | 28 | 30 | 35 | 40 | 45 | 50 | 60 | 70 | 80 | 90 | 100 | 110 | 120
N_5 | 12 | 14 | 15 | 16 | 18 | 20 | 24 | 25 | 28 | 30 | 35 | 40 | 45 | 50 | 60 | 70 | 80 | 90 | 100 | 110 | 120
N_5 | 12 | 14 | 15 | 16 | 18 | 20 | 24 | 25 | 28 | 30 | 35 | 40 | 45 | 50 | 60 | 70 | 80 | 90 | 100 | 110 | 120
N_5 | 12 | 14 | 15 | 16 | 18 | 20 | 24 | 25 | 28 | 30 | 35 | 40 | 45 | 50 | 60 | 70 | 80 | 90 | 100 | 110 | 120
N_5 | 12 | 14 | 15 | 16 | 18 | 20 | 24 | 25 | 28 | 30 | 35 | 40 | 45 | 50 | 60 | 70 | 80 | 90 | 100 | 110 | 120
N_5 | 12 | 14 | 15 | 16 | 18 | 20 | 24 | 25 | 28 | 30 | 35 | 40 | 45 | 50 | 60 | 70 | 80 | 90 | 100 | 110 | 120
N_5 | 12 | 14 | 15 | 16 | 18 | 20 | 24 | 25 | 28 | 30 | 35 | 40 | 45 | 50 | 60 | 70 | 80 | 90 | 100 | 110 | 120
N_5 | 12 | 14 | 15 | 16 | 18 | 20 | 24 | 25 | 28 | 30 | 35 | 40 | 45 | 50 | 60 | 70 | 80 | 90 | 100 | 110 | 120
N_5 | 12 | 14 | 15 | 16 | 18 | 20 | 24 | 25 | 28 | 30 | 35 | 40 | 45 | 50 | 60 | 70 | 80 | 90 | 100 | 110 | 120
| 1 | 1.1667 | 1.25 | 1.3333 | 1.5 | 1.6667 | 2 | 2.0833 | 2.3333 | 2.5 | 2.9167 | 3.3333 | 3.75 | 4.1667 | 5 | 5.8333 | 6.6667 | 7.5 | 8.3333 | 9.1667 | 10
| 0.85714 | 1 | 1.0714 | 1.1429 | 1.2857 | 1.4286 | 1.7143 | 1.7857 | 2 | 2.1429 | 2.5 | 2.8571 | 3.2143 | 3.5714 | 4.2857 | 5 | 5.7143 | 6.4286 | 7.1429 | 7.8571 | 8.5714
| 0.8 | 0.93333 | 1 | 1.0667 | 1.2 | 1.3333 | 1.6 | 1.6667 | 1.8667 | 2 | 2.3333 | 2.6667 | 3 | 3.3333 | 4 | 4.6667 | 5.3333 | 6 | 6.6667 | 7.3333 | 8
| 0.75 | 0.875 | 0.9375 | 1 | 1.125 | 1.25 | 1.5 | 1.5625 | 1.75 | 1.875 | 2.1875 | 2.5 | 2.8125 | 3.125 | 3.75 | 4.375 | 5 | 5.625 | 6.25 | 6.875 | 7.5
| 0.66667 | 0.77778 | 0.83333 | 0.88889 | 1 | 1.1111 | 1.3333 | 1.3889 | 1.5556 | 1.6667 | 1.9444 | 2.2222 | 2.5 | 2.7778 | 3.3333 | 3.8889 | 4.4444 | 5 | 5.5556 | 6.1111 | 6.6667
| 0.6 | 0.7 | 0.75 | 0.8 | 0.9 | 1 | 1.2 | 1.25 | 1.4 | 1.5 | 1.75 | 2 | 2.25 | 2.5 | 3 | 3.5 | 4 | 4.5 | 5 | 5.5 | 6
| 0.5 | 0.58333 | 0.625 | 0.66667 | 0.75 | 0.83333 | 1 | 1.0417 | 1.1667 | 1.25 | 1.4583 | 1.6667 | 1.875 | 2.0833 | 2.5 | 2.9167 | 3.3333 | 3.75 | 4.1667 | 4.5833 | 5
| 0.48 | 0.56 | 0.6 | 0.64 | 0.72 | 0.8 | 0.96 | 1 | 1.12 | 1.2 | 1.4 | 1.6 | 1.8 | 2 | 2.4 | 2.8 | 3.2 | 3.6 | 4 | 4.4 | 4.8
| 0.42857 | 0.5 | 0.53571 | 0.57143 | 0.64286 | 0.71429 | 0.85714 | 0.89286 | 1 | 1.0714 | 1.25 | 1.4286 | 1.6071 | 1.7857 | 2.1429 | 2.5 | 2.8571 | 3.2143 | 3.5714 | 3.9286 | 4.2857
| 0.4 | 0.46667 | 0.5 | 0.53333 | 0.6 | 0.66667 | 0.8 | 0.83333 | 0.93333 | 1 | 1.1667 | 1.3333 | 1.5 | 1.6667 | 2 | 2.3333 | 2.6667 | 3 | 3.3333 | 3.6667 | 4
| 0.34286 | 0.4 | 0.42857 | 0.45714 | 0.51429 | 0.57143 | 0.68571 | 0.71429 | 0.8 | 0.85714 | 1 | 1.1429 | 1.2857 | 1.4286 | 1.7143 | 2 | 2.2857 | 2.5714 | 2.8571 | 3.1429 | 3.4286
| 0.3 | 0.35 | 0.375 | 0.4 | 0.45 | 0.5 | 0.6 | 0.625 | 0.7 | 0.75 | 0.875 | 1 | 1.125 | 1.25 | 1.5 | 1.75 | 2 | 2.25 | 2.5 | 2.75 | 3
| 0.26667 | 0.31111 | 0.33333 | 0.35556 | 0.4 | 0.44444 | 0.53333 | 0.55556 | 0.62222 | 0.66667 | 0.77778 | 0.88889 | 1 | 1.1111 | 1.3333 | 1.5556 | 1.7778 | 2 | 2.2222 | 2.4444 | 2.6667
| 0.24 | 0.28 | 0.3 | 0.32 | 0.36 | 0.4 | 0.48 | 0.5 | 0.56 | 0.6 | 0.7 | 0.8 | 0.9 | 1 | 1.2 | 1.4 | 1.6 | 1.8 | 2 | 2.2 | 2.4
| 0.2 | 0.23333 | 0.25 | 0.26667 | 0.3 | 0.33333 | 0.4 | 0.41667 | 0.46667 | 0.5 | 0.58333 | 0.66667 | 0.75 | 0.83333 | 1 | 1.1667 | 1.3333 | 1.5 | 1.6667 | 1.8333 | 2
| 0.17143 | 0.2 | 0.21429 | 0.22857 | 0.25714 | 0.28571 | 0.34286 | 0.35714 | 0.4 | 0.42857 | 0.5 | 0.57143 | 0.64286 | 0.71429 | 0.85714 | 1 | 1.1429 | 1.2857 | 1.4286 | 1.5714 | 1.7143
| 0.15 | 0.175 | 0.1875 | 0.2 | 0.225 | 0.25 | 0.3 | 0.3125 | 0.35 | 0.375 | 0.4375 | 0.5 | 0.5625 | 0.625 | 0.75 | 0.875 | 1 | 1.125 | 1.25 | 1.375 | 1.5
| 0.13333 | 0.15556 | 0.16667 | 0.17778 | 0.2 | 0.22222 | 0.26667 | 0.27778 | 0.31111 | 0.33333 | 0.38889 | 0.44444 | 0.5 | 0.55556 | 0.66667 | 0.77778 | 0.88889 | 1 | 1.1111 | 1.2222 | 1.3333
| 0.12 | 0.14 | 0.15 | 0.16 | 0.18 | 0.2 | 0.24 | 0.25 | 0.28 | 0.3 | 0.35 | 0.4 | 0.45 | 0.5 | 0.6 | 0.7 | 0.8 | 0.9 | 1 | 1.1 | 1.2
| 0.10909 | 0.12727 | 0.13636 | 0.14545 | 0.16364 | 0.18182 | 0.21818 | 0.22727 | 0.25455 | 0.27273 | 0.31818 | 0.36364 | 0.40909 | 0.45455 | 0.54545 | 0.63636 | 0.72727 | 0.81818 | 0.90909 | 1 | 1.0909
| 0 | 0 | 0 | 0 | 0 | 0 | 0 | 0 | 0 | 0 | 0 | 0 | 0 | 0 | 0 | 0 | 0 | 0 | 0 | 0 | 0
N_4 and N_5 can be one of three options:
N_5 | N_4
40 | 15 | ---> select smallest for cost and weight | [7 empty] | Final Gear Dimensions
80 | 30 | [9 empty] | N | Bore | OD | Pd
120 | 45 | [8 empty] | N_2 | 24 | match shaft | 5.2 | 4.8
[10 empty] | N_3 | 60 | 1 1/4 to 2 13/6 | 12.4 | 12
which give the ratio: | [9 empty] | N_4 | 15 | 1 1/8 to 1 7/16 | 3.4 | 3
2.6667 | [9 empty] | N_5 | 40 | 1 1/4 to 2 3/8 | 8.4 | 8
2.6667 | [9 empty] | Face width 2 1/2 in
2.6667
N_3, N_4 share the same shaft
Which in turn when used to calculate n_5 give: | [11 empty] | Middle value for bore is 1.275in
79.8
79.8
79.8
Which is
0.25%
Different, making it well within tolerances.
Step 5: Calculate the stress in the pinion
24 | N_2
532 | n_2
2.5 | F (inches)
35.15 | H (P @ input shaft, kW)
? | m
Step 5a: Calculate module
m= DP/N | (equ 9-6 mott)
4.8 | DP (pitch diameter for pinon N_2)
24 | N (N_2)
0.2 | m
Step 5b: Calculate pitch-line velocity (V), to calculate K_v
V= (omega)*r
2.4 | r (inches)
0.06096 | r (m)
532 | n_2
3.3961 | (omega) (rad/s)
0.20703 | V (m/s)
Step 5c: Calculate K_v
1.0339 | K_v
Step 5d: Calculate W^t
10.35 | W^t
Step 5e: Calculate Y (from table 14-2, right)
24 | N_2
0.337 | Y (from table)
Step 5f: Calculate bending stress at the teeth (sigma):
1.0339 | K_v
10.35 | W^t
2.5 | F (inches)
0.2 | m
0.337 | Y (from table)
63.509 | bending stress, sigma, (MPa)
63.509 | S_t
Step 6: Working Life reliability
99% | Reliability for working life
10 years | Working life of system
1 | K_r (table 9-11)
Martin gear catelogue specifies 'Steel' as material
Assuming SAE 8620 steel (used in example 9-5)
379 | S_at (table 9-9)
63.509 | S_t (step 5)
Y_n
1 | K_r
To find Y_n:
must determine no. of cycles, N
Using equation 9-27:
1 | q (number of load applications per revolution, assume 1
532 | n_2
From design parameters:
5 | working hours a day
5 | working days a week
10 | years design life
L = 5*5*52*10
13000 | L (design life hours)
414960000 | N_c
=4.15 * 10^8
0.96 | Y_n (from figure 9-21)
Calculate SF:
5.729 | SF
Therefore, the gears will very reliable at 99% reliability and have a SF of 5.7.
Note on B76: [Threaded comment] Your version of Excel allows you to read this threaded comment; however, any edits to it will get removed if the file is opened in a newer version of Excel. Learn more: https://go.microsoft.com/fwlink/?linkid=870924 Comment: First impression is that it will be hard to reduce the speed if the pinion gear is already 144 teeth.
Note on D94: [Threaded comment] Your version of Excel allows you to read this threaded comment; however, any edits to it will get removed if the file is opened in a newer version of Excel. Learn more: https://go.microsoft.com/fwlink/?linkid=870924 Comment: Perfect
5 DP 20 degree pressure angle 2 1/2 in face spur gear table martin catelogue
5 DP 20 degree pressure angle 2 1/2 in face spur gear table martin catelogue

## Part e)
Infinite life
2 | Design factor
0.99 | Reliability
Shaft Design Procedure:
1. Determine the rotational speed of the shaft.
--> | 532 | RPM
--> | 55.7109 | rad/s
2. Determine the power or the torque to be transmitted by the shaft
--> | = 37 [kW] * 0.95 [chain/belt efficiency]
--> | 35.15 | kW
3. Determine the design of the power-transmitting components or other device mounted in the shaft and specify the required location of each device.
a. Input shaft overall length
from S. ID design parameters:
0.22 | X
0.15 | Y
=0.15+0.22+0.22+0.22
0.81 | m
b. Location of bearings
--> | Shown in fig
c. Location of pinion (N2)
--> | Shown in fig
4. Specify Location of bearings to support shaft.
--> | Shown in fig
5. Propose the general form of the geometry for the shaft
--> | Shown in fig
Step 1: Estimate the properties of the steel for the shaft
--> | Chosen Steel type: SAE 1144OQT 1000 Steel
Properties for this steel: (Fig. A4-2)
572.28 | S_y (Mpa)
813.61 | S_u (Mpa)
Fig. 5-11:
289.59 | S_n (Mpa)
S'_n:
1 | C_m
1 | C_st
0.81 | C_R
0.75 | C_s
175.9259 | S'_n (Mpa)
Step 2: Determine Forces on Gear & sprocket (chain drive chosen)
Torque in the shaft, T = P/ omega:
35.15 | P (kW) | --> convert to W
55.7109 | omega
630.9357 | T (Nm)
Let motor spin counter-clockwise (per Fig. 12-5)
Therefore, input shaft spins counter-clockwise as it is driven by the motor through a chain drive
Gear pressure angle: 20 Deg |  |  | (convert 20 deg to radians) --> |  | 0.34907
Double check torque with 12-1:
P in hp, therefore,
47.1369 | p hp
5581.9958 | T (lb*in) |  | (convert to Nm to check) ---> |  | 630.6808
correct
5581.9958 | T (ib*in)
11.1558 | D (in) (PD2, from part c)
1000.7325 | F_c |  | 4451.2581 | N
in terms of x, y components
4.79 | Theta (degrees)
0.083601 | Theta (radians)
997.2374 | F_cx (lbf) | <--- | 4435.7118 | N
83.5651 | F_cy (lbf) | v | 371.6975 | N
N_2: Gear TS524
4.8 | PD, in
2325.8316 | W_t (lbf) | v | 10345.2988 | N
0.34907 | phi (rad)
846.5335 | W_r (lbf) | <--- | 3765.3808 | N
Calculate input shaft loading:
Step 4: Use te design equation to determine the minimum required diameter for various points
Four points along the shaft:
F_c | Point at which Chain force is applied
B_1 | Bearing 1 reactions
W | Where gear loads are applied
B_2 | Bearing 2 reactions
Step 4a: Use the design equation at point F_c
The large sprocket produces a torsion in the shaft from point F_c onwards (to the right)
F_c is the end of the shaft
Moment at F_c is 0 as it is the free end of the shaft
2 | N (design factor, given)
630.9357 | T (Nm)
572.28 | S_y (Mpa) | --> convert to Pa |  | 572280000
20.3718 | =((32*A417)/PI())
9.1162e-13 | =(3/4)*((A418/E419)^2)
9.5479e-07 | =SQRT(A422)
0.026893 | =((A421*A423)^(1/3)) |  |  | ---> D_1 (m)
26.8934 | ---> D_1 (mm)
Step 4b: Use design equation at Point B_1
"You may assume the same values for stress concentration factors for the keyways and filleted shoulders as were used in the tutorial example solution."
"You do not need to specify the fillet radii."
1.5 | K_t (same as tutorial example solution)
630.9357 | T (Nm)
M_(B_1) = sqrt(((M_(B_1x)^2)+((M_(B_1y)^2)) |  |  |  | --->
665.36 | M_(B_1x) (Nm), from radial bending moment diagram
-55.75 | M_(B_1y) (Nm), from tangential bending moment diagram
667.6915 | M_(B_1), (Nm)
20.3718 | --->
3.241e-11 | --->
9.1162e-13 | --->
3.9199e-05 | ---> |  | (m)
0.039199
I've made a mistake somewwhere, calculator gives me:
36.54 | D_2 (mm)
Step 4c: Use design equation to the right Point B_1 (to provide shoulder)
Use:
2.5 | K_t
Is the same as 4b but uses K_t = 2.5
Therefore,
42.2 | D_3 (mm)
Step 4d: Diameter D_4 can be anything so long as it is greater than D_5 and D_3. --> 75mm
Step 4e:
2 | K_t
630.9357 | T (Nm)
M_(W) = sqrt(((M_(W_r)^2)+((M_(W_t)^2))
-2282.18 | M_(W_r) (Nm), from radial bending moment diagram
1656.88 | M_(W_t) (Nm), from tangential bending moment diagram
2820.2122 | M_(W), (Nm)
64.73 | D_5 (mm)
Step 4f: B_2 minimum diameter
V_(B_2) = sqrt(((V_(B_2x)^2)+((V_(B_2y)^2))
-3765.38 | V_(B_2x) (N), from radial bending moment diagram
10345.3 | V_(B_2y) (N), from tangential bending moment diagram
11009.2379 | V_(B_2), (N)
2.5 | K_t
2 | N
175.9259 | S'_n (Mpa)
30.33 | D_6 (mm) --->

## Part f)
From the shaft design, B_1 and B_2 should have a minimum radius of:
21.1 | R_B_1 (mm)
15.16 | R_B_2 (mm)
42.2 | D_1 (mm)
30.32 | D_2 (mm)
i.e. ideally need a bearing with a larger diameter and increase shaft diameter around bearing to increase safety factor.
From design parameters:
5 | working hours a day
5 | working days a week
10 | years design life
L = 5*5*52*10
13000 | L (design life hours)
90% | Reliability
0.9 | C_r (reliability factor)
Step 1: Load on bearings
6698.95 | B_1x |  | x = radial
3892.34 | B_1y |  | y = tangent
1502.14 | B_2x
6824.66 | B_2y
7747.6604 | B_1 (N)
6988.0189 | B_2 (N)
These ^ are the maximum load on the bearing at a given point
Step 1: Rotation factor V. V=1 for the case of inner race rotation
1 | V
P = VR
7747.6604 | P_1
6988.0189 | P_2
Step 2: Minimum acceptable diameter
From the shaft design, B_1 and B_2 should have a minimum radius of:
21.1 | R_B_1 (mm)
15.16 | R_B_2 (mm)
42.2 | D_1 (mm)
30.32 | D_2 (mm)
i.e. ideally need a bearing with a larger diameter and increase shaft diameter around bearing to increase safety factor.
Step 3: Rec. design life:
From design parameters:
5 | working hours a day
5 | working days a week
10 | years design life
L = 5*5*52*10
13000 | L (design life hours)
90% | Reliability
0.9 | C_r (reliability factor)
L_d = L * n_2 * 60min/h
414960000 | L_d
57788.2205 | C_1 (N)
52122.2096 | C_2 (N)
57.7882 | C_1 (kN)
52.1222 | C_2 (kN)
Smallest-bore bearing considering C:
50 | for B_1
45 | for B_2
However it is best to use the same bearing for both for the sake of purchasing and maintenance. In which case, this is:
6310 | Bearing number
50 | Bore (mm)
61.8 | Dynamic C, (kN)
110 | O.D. (mm)
27 | width (mm)
The diameter of the shaft must be scaled to accomodate this.
Currently, the diameter of the shaft at B_2 is 30.32mm.
The shaft can be scaled by the following factor:
1.6491
For D_4, as this only needs to be greater than D_3 and D_5. Therefore diameter can be adjusted to meet this but not significantly increase weight.
All measurements are in mm:
OLD shaft diameters |  | New shaft diameters
26.9 | D_1 | 44.3602 | D_1
36.54 | D_2 | 60.2573 | D_2
42.2 | D_3 | 50 | D_3
75 | D_4 | 123.6807 | D_4 | ---> | Only needs to be slightly greater than 50mm and 106.76mm to allow for shoulder.
64.74 | D_5 | 106.7612 | D_5 |  | Therefore,
30.32 | D_6 | 50 | D_6 |  | 115 | D_4 (mm)
This is not ideal. The shaft is too big. Only change the bearing diameters. It is fine.

## Part g)
Bearing width = 27mm
Large sprocket width 1.2x chain size = 1.2 *31.75mm = 38.1mm |  | ---> | Large sprocket with 4 chains of width 31.75 and 1.2x scaling = 152.4mm
5V belt width = 5/8 inch
15.875 | 5V belt witdth in mm
19.05 | 5V belt width * 1.2
57.15 | For 3 belts (mm)
Note: There are clearance issues with gear 3 and the output shaft. This can easily be fixed by selecting one of the other gear pairs of a larger diameter for gear 4 and 5. Refer to Part d).